## Query IDUser Voice Input (Engin
Query ID | User Voice Input (Engineering Topic) | NLP Intent / Target Topic | Context/Source (Pre-stored or AI-Gen) | Generated Audio Response (Text for TTS) | Braille Conversion Required (Yes/No) | Braille Output (Key Term/Formula/Code)
E001 | "Explain what a P-N junction is." | Concept Definition / Semiconductor Physics | Pre-stored: Physics 101 Module | "A P-N junction is the boundary or interface between two types of semiconductor materials, P-type and N-type, which is the fundamental building block of most electronic devices like diodes." | No | N/A
E002 | "What is Ohm's Law and its formula?" | Formula/Law / Basic Electronics | Pre-stored: Electronics Module | "Ohm's Law states that the current through a conductor between two points is directly proportional to the voltage across the two points. The formula is V equals I multiplied by R." | Yes | V=IR
E003 | "Read the steps for solving a system of linear equations." | Procedure / Engineering Mathematics | Pre-stored: Math Module | "The key steps are: first, write the equations in matrix form A x equals B. Second, calculate the determinant of matrix A. Third, use Cramer's rule or Gaussian elimination to find the values of the variables." | No | N/A
E004 | "Tell me about the different logic gates." | Concept Classification / Digital Logic | AI-Generated Summary | "Common logic gates are AND, OR, NOT, XOR, and XNOR. They perform basic Boolean algebra operations. For example, an AND gate only outputs high if all inputs are high." | Yes | AND, OR, NOT
E005 | "What is the Braille symbol for the letter E?" | Navigation/Command / System Specific | Pre-stored: System Help | "The Braille symbol for the letter E is dots one and five." | Yes | ⋅ ⋅ $\ \ \ \ \ $ $\cdot \ \ \ $ (Dots 1, 5)
E006 | "Replay the last explanation." | System Command / Replay | System Function | "Replaying the last audio: A P-N junction is the boundary or interface between two types of semiconductor materials..." | No | N/A
E007 | "How does a transformer work?" | Concept Explanation / Electrical Machines | AI-Generated Explanation | "A transformer works on the principle of mutual induction. It transfers electrical energy between two or more circuits through a change in magnetic flux, allowing for voltage step-up or step-down." | No | N/A
E008 | "What is the general syntax for an 'if' statement in C++?" | Syntax/Code Snippet / Programming | Pre-stored: Programming Module | "The basic syntax is the word I F, followed by the condition in parentheses, and the code block in curly braces." | Yes | if (condition)
E009 | "Explain the second law of thermodynamics." | Law/Principle / Thermodynamics | AI-Generated Explanation | "The second law of thermodynamics, in simple terms, states that the total entropy of an isolated system can only increase over time, tending toward a state of disorder." | No | N/A
E010 | "Print the formula for voltage." | System Command / Print Braille | System Function | "Converting and sending the formula V equals I R to the Braille embosser now." | Yes | V=IR
E011 | "Define stress and strain in materials." | Concept Definition / Mechanics | Pre-stored: Mechanics Module | "Stress is the internal force per unit area. Strain is the measure of the deformation of a material." | Yes | Stress, Strain
E012 | "What is the formula for kinetic energy?" | Formula/Law / Physics | Pre-stored: Physics Module | "Kinetic energy is one-half times the mass times the velocity squared." | Yes | KE=21​mv2
E013 | "How do I save this note?" | System Command / Save | System Function | "Saving your current notes now. File saved successfully." | No | N/A
E014 | "Explain Kirchhoff's Current Law." | Law/Principle / Electrical Circuits | AI-Generated Explanation | "Kirchhoff's Current Law, or K C L, states that the algebraic sum of currents entering a node, or a junction, must be zero. What goes in must come out." | Yes | Kirchhoff's Current Law (KCL)
E015 | "What is the primary function of a capacitor?" | Component Function / Electrical Components | Pre-stored: Components Module | "A capacitor stores electrical energy in an electric field between two conducting plates. It opposes sudden changes in voltage." | No | N/A
E016 | "Show me the Braille representation of the number 7." | Navigation/Command / System Specific | Pre-stored: System Help | "The Braille symbol for the number seven is dots one, two, four, and five, preceded by the number sign." | Yes | #g (Number sign + dots 1, 2, 4, 5)
E017 | "What is the difference between a series and a parallel circuit?" | Concept Comparison / Electrical Circuits | AI-Generated Summary | "In a series circuit, components are connected end-to-end. In a parallel circuit, components are connected across each other, sharing the same two nodes." | No | N/A
E018 | "Print the 'for loop' syntax in Python." | System Command / Print Braille | System Function | "Converting and sending the Python 'for loop' syntax to the Braille embosser now." | Yes | for i in range():
E019 | "What is the formula for frequency in a wave?" | Formula/Law / Waves/Vibrations | Pre-stored: Physics Module | "Frequency, F, is equal to the reciprocal of the time period, T. That's F equals one over T." | Yes | f=T1​
E020 | "Go back to the previous topic." | System Command / Navigation | System Function | "Navigating back to the previous topic: What is the primary function of a capacitor?" | No | N/A
E021 | "Explain the concept of work-energy theorem." | Law/Principle / Mechanics | AI-Generated Explanation | "The work-energy theorem states that the change in the kinetic energy of an object is equal to the net work done on the object." | No | N/A
E022 | "Define enthalpy in thermodynamics." | Concept Definition / Thermodynamics | Pre-stored: Thermo Module | "Enthalpy is a measure of the total heat content of a system. It's often expressed as the internal energy plus the product of pressure and volume." | Yes | Enthalpy
E023 | "What is the syntax for defining a variable in Java?" | Syntax/Code Snippet / Programming | Pre-stored: Programming Module | "To define an integer variable named 'count' in Java, you write: int count equals zero followed by a semicolon." | Yes | int count = 0;
E024 | "Find the definition of moment of inertia." | Concept Definition / Dynamics | AI-Generated Definition | "The moment of inertia, also known as the angular mass or rotational inertia, is a measure of an object's resistance to changes in its rotation rate." | No | N/A
E025 | "What is Grade 2 Braille?" | Concept Definition / System Specific | Pre-stored: System Help | "Grade 2 Braille is a shorthand version of Braille that uses contractions and abbreviations to save space and increase reading speed." | No | N/A
E026 | "What is the formula for the period of a simple pendulum?" | Formula/Law / Oscillations | Pre-stored: Physics Module | "The period, T, is two pi times the square root of the length, L, divided by the acceleration due to gravity, G." | Yes | T=2πgL​​
E027 | "How does binary search work?" | Algorithm Explanation / Computer Science | AI-Generated Explanation | "Binary search is an efficient algorithm for finding an item from a sorted list of items. It repeatedly divides the search interval in half." | No | N/A
E028 | "Print the key term 'entropy'." | System Command / Print Braille | System Function | "Converting and sending the term 'entropy' to the Braille embosser now." | Yes | Entropy
E029 | "What are the components of a DC motor?" | Component Classification / Electrical Machines | Pre-stored: Machines Module | "A DC motor has a stator, a rotor or armature, a commutator, and brushes." | No | N/A
E030 | "Explain the Doppler effect." | Concept Explanation / Waves | AI-Generated Explanation | "The Doppler effect is the change in frequency of a wave in relation to an observer who is moving relative to the wave source." | No | N/A
E031 | "What is the symbol for a resistor in a circuit diagram?" | Symbol Identification / Electrical Circuits | AI-Generated Description | "The symbol for a resistor is a zigzag line in a schematic diagram." | Yes | Resistor
E032 | "Read the next section on heat engines." | System Command / Navigation | System Function | "Reading the next section: Heat engines are devices that convert thermal energy into mechanical work." | No | N/A
E033 | "What is the ideal gas law formula?" | Formula/Law / Thermodynamics | Pre-stored: Thermo Module | "The ideal gas law is Pressure times Volume equals the number of moles times the universal gas constant times Temperature. P V equals N R T." | Yes | PV=nRT
E034 | "What is a transistor and its function?" | Component Function / Electronics | Pre-stored: Components Module | "A transistor is a semiconductor device used to amplify or switch electronic signals and electrical power. It's the key active component in modern electronics." | No | N/A
E035 | "Show the Braille for the word 'and'." | Navigation/Command / System Specific | Pre-stored: System Help | "The Braille contraction for the word 'and' is a single cell, dots one, two, three, four, five, and six." | Yes | & (Dots 1, 2, 3, 4, 5, 6 - the 'and' sign)
E036 | "Define Young's Modulus." | Concept Definition / Materials Science | AI-Generated Definition | "Young's Modulus is a measure of the stiffness of an elastic material. It is the ratio of stress to strain." | Yes | Young's Modulus
E037 | "What are the steps of the water cycle?" | Procedure / Civil/Environmental Eng. | AI-Generated Procedure | "The main steps are evaporation, followed by condensation, then precipitation, and finally collection or runoff." | No | N/A
E038 | "Print the definition of 'moment of inertia'." | System Command / Print Braille | System Function | "Converting and sending the definition for moment of inertia to the Braille embosser now." | Yes | Moment of Inertia
E039 | "What does the HTML tag 'p' do?" | Syntax/Code Snippet / Web Development | Pre-stored: Programming Module | "The P tag in HTML is used to define a paragraph of text." | Yes | <p>
E040 | "Mute the system for 5 minutes." | System Command / Mute | System Function | "System muted. I will resume speaking in 5 minutes." | No | N/A
E041 | "What is the function of a pump?" | Component Function / Fluid Mechanics | Pre-stored: Mech. Module | "A pump is a device that uses mechanical action to move a fluid or to compress gases." | No | N/A
E042 | "Explain thermal conductivity." | Concept Explanation / Heat Transfer | AI-Generated Explanation | "Thermal conductivity is the property of a material to conduct heat. Higher conductivity means heat transfers more easily through it." | No | N/A
E043 | "What is the formula for electrical power?" | Formula/Law / Electrical Circuits | Pre-stored: Electronics Module | "Electrical power is equal to Voltage times Current. P equals V I." | Yes | P=VI
E044 | "How do I spell 'algorithm' in Braille?" | Navigation/Command / System Specific | Pre-stored: System Help | "The word 'algorithm' does not have a single contraction in Grade 2 Braille, but is spelled out using standard letters." | No | N/A
E045 | "Define a state function in thermodynamics." | Concept Definition / Thermodynamics | Pre-stored: Thermo Module | "A state function is a property of a system that depends only on the current state of the system, not on how the system reached that state." | Yes | State Function
E046 | "What is a feedback loop in control systems?" | Concept Definition / Control Systems | AI-Generated Definition | "A feedback loop is a process where the system's output is measured and fed back to adjust the input, to maintain a desired system performance." | No | N/A
E047 | "Print the formula for electrical power." | System Command / Print Braille | System Function | "Converting and sending the formula for electrical power to the Braille embosser now." | Yes | P=VI
E048 | "Explain the concept of doping in semiconductors." | Concept Explanation / Electronics | AI-Generated Explanation | "Doping is the process of intentionally introducing impurities into an intrinsic semiconductor to change its electrical properties, creating P-type or N-type materials." | No | N/A
E049 | "What is the Pascal unit of pressure?" | Unit Definition / Physics | Pre-stored: Physics Module | "The Pascal, abbreviated P A, is the S I unit of pressure, defined as one Newton per square meter." | No | N/A
E050 | "Volume up." | System Command / Volume | System Function | "Increasing system volume." | No | N/A
E051 | "Describe the three types of levers." | Concept Classification / Mechanics | AI-Generated Summary | "Levers are classified based on the relative position of the fulcrum, the load, and the effort. There are first, second, and third-class levers." | Yes | Fulcrum, Load, Effort
E052 | "What is the formula for torque?" | Formula/Law / Dynamics | Pre-stored: Dynamics Module | "Torque is equal to the force times the perpendicular distance from the pivot point. T A U equals F times R." | Yes | τ=F×r
E053 | "How do I declare a constant variable in Python?" | Syntax/Code Snippet / Programming | Pre-stored: Programming Module | "Python doesn't have a strict constant keyword, but by convention, you use uppercase letters for the variable name, like MAX_SIZE equals 100." | Yes | MAX_SIZE = 100
E054 | "Define the Reynolds number." | Concept Definition / Fluid Mechanics | AI-Generated Definition | "The Reynolds number is a dimensionless quantity that helps predict flow patterns in different fluid flow situations, such as laminar or turbulent flow." | No | N/A
E055 | "What are the common uses of a diode?" | Component Function / Electronics | Pre-stored: Components Module | "Diodes are commonly used in rectification to convert alternating current to direct current, and for clipping or clamping circuits." | Yes | Diode, Rectification
E056 | "Read the list of Braille contractions for common words." | System Command / System Help | Pre-stored: System Help | "Reading the list: The contraction for 'for' is dots one, two, four, five. The contraction for 'the' is dots two, three, four, six." | Yes | For, The
E057 | "What is the Carnot cycle?" | Concept Explanation / Thermodynamics | Pre-stored: Thermo Module | "The Carnot cycle is an ideal theoretical thermodynamic cycle that describes the maximum efficiency possible for a heat engine." | No | N/A
E058 | "Print the formula for area of a circle." | System Command / Print Braille | System Function | "Converting and sending the formula for the area of a circle to the Braille embosser now." | Yes | A=πr2
E059 | "Explain object-oriented programming." | Concept Definition / Computer Science | AI-Generated Explanation | "Object-oriented programming, or O O P, is a programming paradigm based on the concept of 'objects,' which can contain data and code." | Yes | OOP
E060 | "Volume down." | System Command / Volume | System Function | "Decreasing system volume." | No | N/A
E061 | "What is the Newton's First Law of Motion?" | Law/Principle / Mechanics | Pre-stored: Mechanics Module | "Newton's First Law, or the Law of Inertia, states that an object remains at rest or in uniform motion unless acted upon by an external force." | Yes | Law of Inertia
E062 | "Define capacitance." | Concept Definition / Electrical Circuits | Pre-stored: Electronics Module | "Capacitance is the ratio of the change in an electric charge in a system to the corresponding change in its electric potential." | No | N/A
E063 | "How is a linked list different from an array?" | Concept Comparison / Data Structures | AI-Generated Comparison | "An array stores elements in contiguous memory locations, while a linked list stores elements at scattered locations, connected by pointers." | No | N/A
E064 | "What is the formula for strain energy?" | Formula/Law / Materials Science | Pre-stored: Materials Module | "Strain energy, U, is equal to one-half times the stress, sigma, times the strain, epsilon, times the volume, V." | Yes | U=21​σϵV
E065 | "Show the Braille for the word 'with'." | Navigation/Command / System Specific | Pre-stored: System Help | "The Braille contraction for the word 'with' is dots two, three, four, five, and six." | Yes | w/ (Dots 2, 3, 4, 5, 6 - the 'with' sign)
E066 | "What are the common refrigerants used today?" | Concept Classification / Thermodynamics | AI-Generated Summary | "Common refrigerants include H F C s like R one three four a, and newer, more environmentally friendly H F O s." | No | N/A
E067 | "Print the key term 'thermodynamics'." | System Command / Print Braille | System Function | "Converting and sending the term 'thermodynamics' to the Braille embosser now." | Yes | Thermodynamics
E068 | "Explain how induction motors work." | Concept Explanation / Electrical Machines | Pre-stored: Machines Module | "Induction motors work by using an alternating current in the stator to create a rotating magnetic field, which then induces a current and torque in the rotor." | No | N/A
E069 | "What is the definition of velocity?" | Concept Definition / Physics | Pre-stored: Physics Module | "Velocity is the rate of change of an object's position with respect to a frame of reference, and is a vector quantity." | Yes | Velocity
E070 | "Navigate to the Computer Science module." | System Command / Navigation | System Function | "Navigating to the Computer Science module. Please ask your first question." | No | N/A
E071 | "What is the difference between heat and temperature?" | Concept Comparison / Thermodynamics | AI-Generated Comparison | "Temperature is a measure of the average kinetic energy of the particles in a substance. Heat is the transfer of thermal energy between systems." | No | N/A
E072 | "What is the formula for the potential energy of a spring?" | Formula/Law / Mechanics | Pre-stored: Mechanics Module | "The potential energy, U, stored in a spring is one-half times the spring constant, K, times the displacement, X, squared." | Yes | U=21​kx2
E073 | "How do I write a comment in JavaScript?" | Syntax/Code Snippet / Programming | Pre-stored: Programming Module | "A single-line comment in JavaScript starts with two forward slashes." | Yes | // comment
E074 | "Define critical path method." | Concept Definition / Project Management | AI-Generated Definition | "The Critical Path Method, or C P M, is a project modeling technique used to analyze and manage project activity deadlines." | Yes | Critical Path Method (CPM)
E075 | "What are the six basic simple machines?" | Concept Classification / Mechanics | Pre-stored: Mechanics Module | "The six simple machines are the lever, wheel and axle, pulley, inclined plane, wedge, and screw." | Yes | Lever, Pulley, Screw
E076 | "How is a transformer rated?" | Unit Definition / Electrical Machines | Pre-stored: Machines Module | "Transformers are typically rated in Volt-Amperes, or V A, or kilovolt-amperes, K V A, which is the apparent power." | Yes | kVA
E077 | "Print the 'while loop' syntax in Java." | System Command / Print Braille | System Function | "Converting and sending the Java 'while loop' syntax to the Braille embosser now." | Yes | while (condition)
E078 | "Explain data encapsulation in O O P." | Concept Explanation / Computer Science | AI-Generated Explanation | "Data encapsulation is the binding of data and the methods that operate on that data into a single unit, keeping the data safe from external access." | No | N/A
E079 | "What is the unit of magnetic flux?" | Unit Definition / Physics | Pre-stored: Physics Module | "The S I unit of magnetic flux is the Weber." | Yes | Weber
E080 | "Repeat that last command." | System Command / Repeat | System Function | "Repeating last command: Converting and sending the Java 'while loop' syntax to the Braille embosser now." | No | N/A
E081 | "Define modulus of elasticity." | Concept Definition / Materials Science | Pre-stored: Materials Module | "The modulus of elasticity is another name for Young's Modulus, representing the slope of the stress-strain curve in the elastic region." | No | N/A
E082 | "What is the formula for Coulomb's Law?" | Formula/Law / Electromagnetism | Pre-stored: Physics Module | "Coulomb's Law states that the force, F, between two charges is proportional to the product of the charges and inversely proportional to the square of the distance between them." | Yes | F=kr2q1​q2​​
E083 | "How is a fusion weld created?" | Procedure / Manufacturing | AI-Generated Procedure | "Fusion welding involves melting the base materials together, often with a filler material, to form a joint." | No | N/A
E084 | "What is the symbol for a switch in a circuit?" | Symbol Identification / Electrical Circuits | AI-Generated Description | "The symbol for a switch is two circles connected by a line that can be toggled open or closed." | No | N/A
E085 | "Show the Braille for the comma punctuation." | Navigation/Command / System Specific | Pre-stored: System Help | "The Braille symbol for a comma is dot two." | Yes | / (Dot 2)
E086 | "What is a Boolean variable?" | Concept Definition / Computer Science | Pre-stored: Programming Module | "A Boolean variable is a data type that can only have one of two values: true or false, often representing on or off, or yes or no." | Yes | Boolean
E087 | "Print the formula for area of a rectangle." | System Command / Print Braille | System Function | "Converting and sending the formula for the area of a rectangle to the Braille embosser now." | Yes | A=l×w
E088 | "Explain fluid viscosity." | Concept Explanation / Fluid Mechanics | AI-Generated Explanation | "Viscosity is a measure of a fluid's resistance to flow. For example, honey has a higher viscosity than water." | No | N/A
E089 | "What is the difference between a bit and a byte?" | Concept Comparison / Computer Science | Pre-stored: CS Module | "A bit is the smallest unit of data, a zero or a one. A byte is typically composed of eight bits." | Yes | Bit, Byte
E090 | "Open the settings menu." | System Command / Navigation | System Function | "Opening system settings. Use 'next' and 'previous' to navigate options." | No | N/A
E091 | "Define momentum." | Concept Definition / Physics | Pre-stored: Physics Module | "Momentum is a measure of the mass in motion. It's calculated as mass times velocity." | Yes | Momentum
E092 | "What is the unit for electrical resistance?" | Unit Definition / Electrical Circuits | Pre-stored: Electronics Module | "The unit for electrical resistance is the Ohm." | Yes | Ohm
E093 | "Read the definition of feedback loop again." | System Command / Replay | System Function | "Replaying the definition: A feedback loop is a process where the system's output is measured and fed back to adjust the input, to maintain a desired system performance." | No | N/A
E094 | "What are the common boiler types?" | Concept Classification / Mechanical Engineering | AI-Generated Summary | "Common boiler types are fire-tube boilers and water-tube boilers, distinguished by whether the hot gases flow inside or outside the tubes." | No | N/A
E095 | "Show the Braille for the semicolon." | Navigation/Command / System Specific | Pre-stored: System Help | "The Braille symbol for a semicolon is dots two, three." | Yes | ; (Dots 2, 3)
E096 | "What is the formula for Hooke's Law?" | Formula/Law / Materials Science | Pre-stored: Materials Module | "Hooke's Law states that the force needed to extend or compress a spring by some distance is proportional to that distance. F equals K times X." | Yes | F=kx
E097 | "Print the 'if-else' syntax in C++." | System Command / Print Braille | System Function | "Converting and sending the C++ 'if-else' syntax to the Braille embosser now." | Yes | if(condition) else
E098 | "Explain the primary purpose of a fuse." | Component Function / Electrical Safety | Pre-stored: Components Module | "The primary purpose of a fuse is to act as a sacrifice device to provide overcurrent protection, breaking the circuit if the current is too high." | No | N/A
E099 | "What are the steps in the software development lifecycle?" | Procedure / Computer Science | AI-Generated Procedure | "The typical phases include: Planning, Analysis, Design, Implementation or Coding, Testing, and Deployment." | Yes | SDLC
E100 | "Go to the next topic." | System Command / Navigation | System Function | "Navigating to the next stored topic: Introduction to Thermodynamics." | No | N/A